## Sheet1
ECE477 Bill of Materials v1.0
Year: 2024 |  | Semester: Spring |  |  | Project Name: DodgeBot
Authors: Ayman Motoda; Yusuf Jarada; Maximillian Drach; Carlos Cotera
Created: 01/24/2024
Last Modified: 02/10/2024
PCB | [7 empty] | Qty: 1
Description | ID | Qty | Value | Package | Manufacturer | Mfg. Part # | Supplier | Supplier Part #
STM Microcontroller Chip |  | 1 |  | 100-LQFP | STMicroelectronics | STM32F207VGT6 | Digikey | 497-18998-1-ND
5V Buck Controller |  | 1 |  | TO-263 (DDPAK-7) | Texas Instruments | LM2678S-5.0/NOPB | Digikey | LM2678S-5.0/NOPB-ND
3.3V Buck Controller |  | 1 |  | TO-263 (DDPAK-7) | Texas Instruments | LM2678S-3.3/NOPB | Digikey | LM2678S-3.3/NOPB
15 uF Cap |  | 6 | 15uF | Radial Can SMD | Nichicon | UUD1H150MCL1GS | Digikey | 493-2299-1-ND
0.47uF Cap |  | 2 | 0.47uF | Radial Can SMD | Nichicon | UWP1HR47MCL1GB | Digikey | 493-9833-1-ND
Buck Con. Diode |  | 2 |  | TO-263AB (D2PAK) | Vishay | VS-6TQ045S-M3 | Digikey | 112-VS-6TQ045S-M3-ND
22uH Inductor |  | 2 | 22uH | Through-Hole | Bourns | 2300HT-220-H-RC | Digikey | M8819-ND
180uF Cap |  | 4 | 180uF | Radial Can SMD | Nichicon | UCZ1J181MNJ1MS | Digikey | 493-UCZ1J181MNJ1MSCT-ND
0.01uF Cap (0805) |  | 2 | 0.01uF | 0805 | Murata Electronics | GRM2195C1H103JA01D | Digikey | 490-1642-1-ND
Line Driver IC |  | 2 |  | SOIC-20 | Texas Instruments | SN75ALS174ADWR | Digikey | 296-46338-1-ND
Line Receiver IC |  | 4 |  | SOIC-16 | Texas Instruments | SN65LBC175AD | Digikey | 296-9716-5-ND
Barrel Jack Connector (24V) |  | 1 |  | Through-Hole | CUI Devices | PJ-202AH | Digikey | CP-202AH-ND
Barrel Jack Connector (14V) |  | 1 |  | Through-Hole | CUI Devices | PJ-025 | Digikey | CP-025-ND
General Op-Amp (4 channel) |  | 2 |  | TSSOP-14 | Texas Instruments | OPA4205ADR | Digikey | 296-OPA4205APWRCT-ND
Inverting Boost Converter |  | 1 |  | VFDFN-10 | Texas Instruments | TPS63700DRCR | Digikey | 296-31989-1-ND
Inv Boost Con. Diode |  | 1 |  | DO-219AB | Vishay | SL03-GS18 | Digikey | 112-SL03-GS18CT-ND
Inv Boost Con. Inductor |  | 1 | 13uH | Nonstandard | Würth Elektronik | 7443551131 | Digikey | 732-1140-1-ND
20k Potentiometer |  | 2 | 20kΩ | Through-Hole | Bourns | 3352T-1-203LF | Digikey | 3352T-203LF-ND
NPN Transistor Array |  | 2 |  | SOIC-16 | Texas Instruments | SN75468DR | Digikey | 296-26653-1-ND
Optocoupler |  | 2 |  | SOIC-16 | Broadcom Limited | ACSL-6400-00TE | Digikey | 516-1603-5-ND
1N4148 Diode |  | 6 |  | SOD-323 | Diodes Incorporated | 1N4148WS-13-F | Digikey | 1N4148WS-13-FDICT-ND
STLink Connector |  | 1 |  | Through-Hole | Samtec | TST-105-01-F-D | Digikey | SAM15351-ND
UART Connector |  | 1 |  | Through-Hole | Samtec | SSW-106-02-TM-S-RA | Digikey | SSW-106-02-TM-S-RA-ND
Push Button |  | 1 |  | Surface-Mount | E-Switch | TL6330AF200Q | Digikey | EG5546CT-ND
Ferrite Bead |  | 1 | 60Ω @ 100MHz | 0805 | Murata Electronics | BLM21PG600SN1D | Digikey | 490-1053-1-ND
Blue LED |  | 1 | 3.2V Vf | 0805 | Dialight | 5988191107F | Digikey | 350-2046-1-ND
White LED |  | 1 | 3.3V Vf | 0805 | Lite-On | LTW-170TK | Digikey | 160-1738-1-ND
Red LED |  | 1 | 2.2V Vf | 0805 | Dialight | 5988110107F | Digikey | 350-2038-1-ND
Green LED |  | 1 | 2.0V Vf | 0805 | Dialight | 5988170107F | Digikey | 350-2044-1-ND